## Color indicator
Stock indicator color
A: High stock Level in AMS
B: Low stock Level in AMS, ETD 2+ weeks by air
C: No stock in AMS, ETD 8+ weeks by sea
F: Enquire Project or enquire

## Analog camera
Recommended brackets for Hikvision analog camera
Product form | Model | Relevant brackets and housings
Box camera 18 | DS-2CC12D9T-A | Indoor |  | Indoor housing | Outdoor housing
|  | DS-1203ZJ | DS-1292ZJ | DS-1332HZ | DS-1331HZ Series
|  | 302700110 | 302700585 | 302700772
|  | Pendant Mount | Wall mount | Indoor housing | Outdoor housing
|  | Hikvision white Aluminum alloy 70.4×84×200mm 220g | Hikvision white Aluminum alloy 70x97.1x217.9mm 201g | Hikvision white Alminum alloy 288×149×100mm 800g | Hikvision white Aluminum alloy
Bullet camera 11C | DS-2CE15A2P(N)-VFIR3 DS-2CE16C5T-(A)VFIR3 | Indoor/Outdoor
|  | DS-1275ZJ | DS-1280ZJ-S | DS-1260ZJ | DS-1276ZJ
|  | 302700378 | 302700579 | 302700239 | 302700379
|  | Vertical pole mount | Junction box | Junction box | Corner mount
|  | Hikvision white Steel(mounting board) & Stainless Steel(clamp) 127×46×250mm Diameter of clamp: Φ67-127mm 1205g | Hikvision white Aluminum alloy Φ137 x 53.4x 164.8mm 527g | Hikvision white Aluminum alloy Φ105 mm | Hikvision white Steel 126×105×250mm 2280g
Bullet camera 14 | DS-2CE15A2P-IR DS-2CE15A2P-IRP DS-2CE16D5T-IR DS-2CE16D1T-IR(P) DS-2CE16C0T-IR(P) DS-2CE16C2T-IR(P) DS-2CE16D0T-IR(P) | Indoor/Outdoor
DS-1280ZJ-XS
302700955
Junction box
Hikvision white Aluminum Alloy Φ100 x 43.2 x 129mm 320g
Bullet camera 15 | DS-2CE16A2P-IT3 DS-2CE16C2P-IT3 DS-2CE16D5T-IT1/IT3 DS-2CE16C2T-IT1/IT3 | Indoor/Outdoor
DS-1280ZJ-XS
302700955
Junction box
Hikvision white Aluminum Alloy Φ100 x 43.2 x 129mm 320g
Bullet camera 16 | DS-2CC12A2P-IT5 DS-2CE16C2T-IT5 DS-16CE2D5T-IT5 DS-16CE2C5T-IT5 DS-2CE16C5T-IT1/IT3 | Indoor/Outdoor
|  | DS-1275ZJ | DS-1260ZJ | DS-1280ZJ-S | DS-1276ZJ
|  | 302700378 | 302700239 | 302700579 | 302700379
|  | Vertical pole mount | Junction box | Junction box | Corner mount
|  | Hikvision white Steel(mounting board) & Stainless Steel(clamp) 127×46×250mm Diameter of clamp: Φ67-127mm 1205g | Hikvision white Aluminum alloy Φ105 mm | Hikvision white Aluminum alloy Φ137 x 53.4x 164.8mm 527g | Hikvision white Steel 126×105×250mm 2280g
Bullet camera 20 | DS-2CC12A7-(A)VFIT3 DS-2CE16D5T-(A)VFIT3 | Indoor/Outdoor
|  | DS-1275ZJ | DS-1280ZJ-S | DS-1260ZJ | DS-1276ZJ
|  | 302700378 | 302700579 | 302700239 | 302700379
|  | Vertical pole mount | Junction box | Junction box | Corner mount
|  | Hikvision white Steel(mounting board) & Stainless Steel(clamp) 127×46×250mm Diameter of clamp: Φ67-127mm 1205g | Hikvision white Aluminum alloy Φ137 x 53.4x 164.8mm 527g | Hikvision white Aluminum alloy Φ105 mm | Hikvision white Steel 126×105×250mm 2280g
Bullet camera 22 Bullet camera 23 | DS-2CE16C0T-IT1/IT3/IT5 DS-2CE16D1T-IT1/IT3/IT5 DS-2CE16D0T-IT1/IT3/IT5 | Indoor/Outdoor
`
DS-1280ZJ-XS
302700955
Junction box
Hikvision white Aluminum Alloy Φ100 x 43.2 x 129mm 320g
Bullet camera 24 | DS-2CE16D9T-AIRAZH | Indoor/Outdoor
|  | DS-1275ZJ | DS-1280ZJ-S | DS-1260ZJ | DS-1276ZJ
|  | 302700378 | 302700579 | 302700239 | 302700379
|  | Vertical pole mount | Junction box | Junction box | Corner mount
|  | Hikvision white Steel(mounting board) & Stainless Steel(clamp) 127×46×250mm Diameter of clamp: Φ67-127mm 1205g | Hikvision white Aluminum alloy Φ137 x 53.4x 164.8mm 527g | Hikvision white Aluminum alloy Φ105 mm | Hikvision white Steel 126×105×250mm 2280g
Bullet camera 25 | DS-2CE16D1T-(A)VFIR3 DS-2CE16C2T-VFIR3 DS-2CE16D1T-(A)IR3Z DS-2CE16D5T-AIR3ZH | Indoor/Outdoor
|  | DS-1275ZJ | DS-1280ZJ-S | DS-1276ZJ
|  | 302700378 | 302700579 | 302700379
|  | Vertical pole mount | Junction box | Corner mount
|  | Hikvision white Steel(mounting board) & Stainless Steel(clamp) 127×46×250mm Diameter of clamp: Φ67-127mm 1205g | Hikvision white Aluminum alloy Φ137 x 53.4x 164.8mm 527g | Hikvision white Steel 126×105×250mm 2280g
Dome camera 11 | DS-2CC51xxP(N)-VP series DS-2CC51xxP(N)-VPIR series DS-2CC51xxP(N)-VPIRH series DS-2CE56D5T-(A)VPIR3 DS-2CE56C5T-(A)VPIR3 DS-2CE56D1T-(A)VPIR3 DS-2CE56D1T-(A)VPIR3Z DS-2CE56D5T-AVPIR3Z(H) | Indoor/Outdoor
|  | DS-1271ZJ-140 | DS-1273ZJ-140 | DS-1273ZJ-140B | DS-1241ZJ | DS-1240ZJ | DS-1275ZJ | DS-1276ZJ | DS-1253ZJ-L | DS-1250ZJ
|  | 302700323 | 302700333 | 302700330 | 302700113 | 302700040 | 302700378 | 302700379 | 302700845 | 302700138
|  | Pendant Mount | Wall mount | Wall mount | In-ceiling mount | Inclined ceiling mount | Vertical pole mount | Corner mount | Rain shade | Rain shade
|  | Hikvision white Aluminum alloy Φ150×565mm 1900g | Hikvision white Aluminum alloy 140×183.5×232mm 703g | Hikvision white Aluminum alloy with junction box 140×243×292mm 1488g | Hikvision white Aluminum alloy Φ200×26.8mm 300g | Hikvision white Aluminum alloy Φ145×63mm 440g | Hikvision white Steel(mounting board) & Stainless Steel(clamp) 127×46×250mm Diameter of clamp: Φ67-127mm 1205g Match up with wall mount(DS-1273ZJ-140) | Hikvision white Steel 126X105X250mm 2280g Match up with wall mount(DS-1273ZJ-140) | Hikvision white Composite Fibre Φ225.1×98mm 198g Match up with wall mount(DS-1273ZJ-140) | Hikvision white Composite Fibre 264.7*152*189.6 mm 199g
Dome camera 16 | DS-2CC51AxP(N)-VF series DS-2CE55F5P(N)-(A)VFIR DS-2CE56D5T-(A)VFIR DS-2CE56C5T-(A)VFIR DS-2CE56D1T-VFIR DS-2CE56D5T-AIRZ DS-2CE56D1T-(A)IRZ | Indoor
|  | DS-1271ZJ-130 | DS-1273ZJ-130 | DS-1273ZJ-130B | DS-1249ZJ | DS-1275ZJ | DS-1276ZJ | DS-1253ZJ-L | DS-1250ZJ
|  | 302700322 | 302700326 | 302700327 | 302700103 | 302700378 | 302700379 | 302700845 | 302700138
|  | Pendant Mount | Wall mount | Wall mount | In-ceiling mount | Vertical pole mount | Corner mount | Rain shade | Rain shade
|  | Hikvision white Aluminum alloy Φ150×565mm 1900g | Hikvision white Aluminum alloy 132×183.5×228.5mm 690g | Hikvision white Aluminum alloy with junction box 132×243×288.5mm 1475g | Hikvision white ABS plastic Φ169.4×14.6mm 60g | Hikvision white Steel(mounting board) & Stainless Steel(clamp) 127×46×250mm Diameter of clamp: Φ67-127mm 1205g Match up with wall mount(DS-1273ZJ-130) | Hikvision white Steel 126X105X250mm 2280g Match up with wall mount(DS-1273ZJ-130) | Hikvision white Composite Fibre Φ225.1×98mm 198g Match up with wall mount(DS-1273ZJ-130) | Hikvision white Composite Fibre 264.7*152*189.6 mm 199g
Dome camera 19 | DS-2CS58A1P(N)-IRS DS-2CS54A1P(N)-IRS | Indoor/Outdoor
|  | DS-1272ZJ-120 | DS-1272ZJ-120B | DS-1271ZJ-120 | DS-1275ZJ | DS-1276ZJ | DS-1282ZJ-DM（mini） | DS-1280ZJ-DM22
|  | 302700325 | 302700334 | 302700321 | 302700378 | 302700379 | 302700377 | 302700798
|  | Wall mount | Wall mount | Pendant mount | Vertical pole mount | Corner mount | Gang box | Junction box
|  | Hikvision white Aluminum alloy 120×122×173.5mm 430g | Hikvision white Aluminum alloy with junction box 123×180×223mm 1225g | Hikvision white Aluminum alloy Φ150×573mm 1900g | Hikvision white Steel(mounting board) & Stainless Steel(clamp) 127×46×250mm Diameter of clamp: Φ67-127mm 1205g Match up with wall mount(DS-1272ZJ-120) | Hikvision white Steel 126X105X250mm 2280g Match up with wall mount(DS-1272ZJ-120) | Hikvision white Plastic Φ120 mm | Hikvision white Alminum aloy 164.8×137×53.4mm 520g
Mini dome camera3 |  | Indoor/Outdoor
DS-2CE55A2P(N)-IRM DS-2CE55C2P(N)-IRM DS-2CE56D5T-IRM DS-2CE56C0T-IRM DS-2CE56C2T-IRM DS-2CE56D0T-IRM DS-2CE56D1T-IRM DS-2CS58A2P-IRS DS-2CS58A2P-IR DS-2CS58A2P-S
Mini dome camera 5 |  | DS-1272ZJ-110-TRS | DS-1275ZJ | DS-1276ZJ | DS-1280ZJ-XS
DS-2CE55C2P(N)-IR DS-2CE55C2P(N)-IRP DS-2CE55A2P(N)-IR DS-2CE56C0T-IR DS-2CE56C0T-IRP DS-2CE56C2T-IR DS-2CE56C2T-IRP DS-2CE56D1T-IR DS-2CE56D1T-IRP DS-2CE56D0T-IR(P) |  | 302700373 | 302700378 | 302700379 | 302700955
|  | Wall mount | Vertical pole mount | Corner mount | Junction box
|  | Hikvision white Aluminum alloy 120×122×169mm 420g | Hikvision white Steel(mounting board) & Stainless Steel(clamp) 127×46×250mm Diameter of clamp: Φ67-127mm 1205g Match up with wall mount(DS-1272ZJ-110-TRS) | Hikvision white Steel 126X105X250mm 2280g Match up with wall mount(DS-1272ZJ-110-TRS) | Hikvision white Aluminum Alloy Φ100 x 43.2 x 129mm 320g
Note: the -TRS means it has adapter plate compared to DS-1272ZJ-110. Special for these mini dome cameras
Mini dome camera 6C | DS-2CE55A2P(N)-VFIR3 DS-2CE55C2P(N)-VFIR3 DS-2CE55F5P(N)-VFIR3 | Indoor/Outdoor
|  | DS-1273ZJ-130-TRL | DS-1275ZJ | DS-1276ZJ | DS-1280ZJ-TR6 | GPT-1 | DS-1280ZJ-M | DS-1281ZJ-M | DS-1271ZJ-130-TRL
|  | 302700374 | 302700378 | 302700379 | 302700311 | 302700536 | 302700581 | 302700582 | 302701221
|  | Wall mount | Vertical pole mount | Corner mount | Junction box | Gang box for junction box (special for US market) | Junction box | Inclined ceiling mount | Pendant mount
|  | Hikvision white Aluminum alloy 131×183.5×228.5mm 890g | Hikvision white Steel(mounting board) & Stainless Steel(clamp) 127×46×250mm Diameter of clamp: Φ67-127mm 1205g Match up with wall mount (DS-1273ZJ-130-TRL) | Hikvision white Steel 126X105X250mm 2280g Match up with wall mount (DS-1273ZJ-130-TRL) | Hikvision white Aluminum alloy Φ130 mm 715g | Hikvision white Steel Φ125x5.5 mm | Hikvision white Aluminum alloy 157×184.8×53.4mm 621g | Hikvision white Aluminum alloy 157×165.7×61.8mm 586g | Hikvision white Aluminum alloy Φ150×567mm
Mini dome camera 9 | DS-2CE56A2P(N)-IT3 DS-2CE56C2P(N)-IT3 DS-2CE56D5T-IT1/IT3 DS-2CE56C2T-IT1/IT3 DS-2CE56C5T-IT1/IT3 | Indoor/Outdoor
|  | DS-1272ZJ-110 | DS-1275ZJ | DS-1276ZJ | DS-1258ZJ | DS-1280ZJ-S | DS-1281ZJ-S | DS-1271ZJ-110
|  | 302700315 | 302700378 | 302700379 | 302700250 | 302700579 | 302700580 | 302700313
|  | Wall mount | Vertical pole mount | Corner mount | Wall mount | Junction box | Inclined ceiling mount | Pendant mount
|  | Hikvision white Aluminum alloy 120×122×169mm 420g | Hikvision white Hikvision white Steel(mounting board) & Stainless Steel(clamp) 127×46×250mm Diameter of clamp: Φ67-127mm 1205g Match up with wall mount(DS-1272ZJ-110) | Hikvision white Steel 126X105X250mm 2280g Match up with wall mount (DS-1272ZJ-110) | Hikvision white ABS plastic 120×111×161.5mm 200g Suitable for indoor | Hikvision white Aluminum alloy 137×53.4×164.8mm 527g | Hikvision white Aluminum alloy 137×56.5×147mm 472g | Hikvision white Aluminum alloy Φ150×560mm 1900g
Mini dome camera 10 | DS-2CE56D5T-VFIT3 DS-2CE56C5T-VFIT3 | Indoor/Outdoor
|  | DS-1273ZJ-130-TRL | DS-1275ZJ | DS-1276ZJ | DS-1280ZJ-M | DS-1281ZJ-M | DS-1271ZJ-130-TRL
|  | 302700374 | 302700378 | 302700379 | 302700581 | 302700582 | 302701221
|  | Wall mount | Vertical pole mount | Corner mount | Junction box | Inclined ceiling mount | Pendant mount
|  | Hikvision white Aluminum alloy 131×183.5×228.5mm 890g | Hikvision white Steel(mounting board) & Stainless Steel(clamp) 127×46×250mm Diameter of clamp: Φ67-127mm 1205g Match up with wall mount(DS-1273ZJ-130-TRL) | Hikvision white Steel 126X105X250mm 2280g Match up with wall mount(DS-1273ZJ-130-TRL) | Hikvision white Aluminum alloy 157×184.8×53.4mm 621g | Hikvision white Aluminum alloy 157×165.7×61.8mm 586g | Hikvision white Aluminum alloy Φ150×567mm
Mini dome camera 12 | DS-2CE56D1T-VFIR3 DS-2CE56C2T-VFIR3 DS-2CE56D1T-IR3Z DS-2CE56D5T-IR3Z | Indoor/Outdoor
|  | DS-1273ZJ-130-TRL | DS-1275ZJ | DS-1276ZJ | DS-1280ZJ-M | DS-1281ZJ-M
|  | 302700374 | 302700378 | 302700379 | 302700581 | 302700582
|  | Wall mount | Vertical pole mount | Corner mount | Junction box | Inclined ceiling mount
|  | Hikvision white Aluminum alloy 131×183.5×228.5mm 890g | Hikvision white Steel(mounting board) & Stainless Steel(clamp) 127×46×250mm Diameter of clamp: Φ67-127mm 1205g Match up with wall mount (DS-1273ZJ-130-TRL) | Hikvision white Steel 126X105X250mm 2280g Match up with wall mount (DS-1273ZJ-130-TRL) | Hikvision white Aluminum alloy 157×184.8×53.4mm 621g | Hikvision white Aluminum alloy 157×165.7×61.8mm 586g
Mini dome camera 13 | DS-2CE56C0T-IT1/IT3 DS-2CE56D1T-IT1/IT3 DS-2CE56D0T-IT1/IT3 | Indoor/Outdoor
|  | DS-1272ZJ-110-TRS | DS-1275ZJ | DS-1276ZJ | DS-1280ZJ-S | DS-1281ZJ-S
|  | 302700373 | 302700378 | 302700379 | 302700579 | 302700580
|  | Wall mount | Vertical pole mount | Corner mount | Junction box | Inclined ceiling mount
|  | Hikvision white Aluminum alloy 110×120×120mm 420g | Hikvision white Steel(mounting board) & Stainless Steel(clamp) 127×46×250mm Diameter of clamp: Φ67-127mm 1205g Match up with wall mount (DS-1272ZJ-110) | Hikvision white Steel 126X105X250mm 2280g Match up with wall mount (DS-1272ZJ-110) | Hikvision white Aluminum alloy 137×53.4×164.8mm 527g | Hikvision white Aluminum alloy 137×56.5×147mm 472g

## IPC
Recommended brackets for Hikvision IP camera
Product form | Model | Relevant brackets and housings
Box camera 14 | DS-2CD40XXF(WD)-XXXX DS-2CD2810F DS-2CD2820F iDS-2CD60XXFXX-(A)/B DS-2CD60XXFXX-(A)/B DS-2CD6026FHWD(-A) | Indoor |  | Indoor housing | Outdoor housing
|  | DS-1203ZJ | DS-1292ZJ | DS-1332HZ | DS-1331HZ Series
|  | 302700110 | 302700585 | 302700772
|  | Pendant Mount | Wall mount | Indoor housing | Outdoor housing
|  | Hikvision white Aluminum alloy 70.4×84×200mm 220g | Hikvision white Aluminum alloy 70x97.1x217.9mm 201g | Hikvision white Alminum alloy 288×149×100mm 800g | Hikvision white Aluminum alloy
Network covert camera | DS-2CD6412FWD-L30 | Indoor
|  | DS-1290ZJ-BL | DS-1291ZJ-BL
|  | 302700458 | 302700459
|  | Clamp bracket | Desktop/Pendant mount
|  | Black Plastic 90x70x22mm | Black Plastic 87x73x73mm
Only available for tube unit(-30 or -31 model)
Bullet camera 6 | DS-2CD4212F-I(S) DS-2CD4212FWD-I(S) DS-2CD4224F-I(S) DS-2CD4232FWDF-I(S) | Indoor/Outdoor |  | Outdoor
|  | DS-1275ZJ | DS-1276ZJ | Rubber sleeve
|  | 302700378 | 302700379 | 190700278
|  | Vertical pole mount | Corner mount | Rubber sleeve with weather proof
|  | Hikvision white Steel(mounting board) & Stainless Steel(clamp) 127×46×250mm Diameter of clamp: Φ67-127mm 1205g | Hikvision white Steel 126×105×250mm 2280g | Hikvision white Rubber
Bullte camera 14 | DS-2CD20XX | Indoor/Outdoor
DS-1280ZJ-S
302700579
Junction box
Hikvision white Aluminum alloy Φ137 x 53.4x 164.8mm 527g
Bullet camera 16 | DS-2CD2212-I5 DS-2CD2232-I5 | Indoor/Outdoor
|  | DS-1275ZJ | DS-1260ZJ | DS-1280ZJ-S | DS-1276ZJ
|  | 302700378 | 302700239 | 302700579 | 302700379
|  | Vertical pole mount | Junction box | Junction box | Corner mount
|  | Hikvision white Steel(mounting board) & Stainless Steel(clamp) 127×46×250mm Diameter of clamp: Φ67-127mm 1205g | Hikvision white Aluminum alloy Φ105 mm | Hikvision white Aluminum alloy Φ137 x 53.4x 164.8mm 527g | Hikvision white Steel 126×105×250mm 2280g
Bullet camera 17 | DS-2CD2612F-I(S) DS-2CD2632F-I(S) DS-2CD2622FWD-I(W)(S) DS-2CD2642FWD-I(Z)(S) | Indoor/Outdoor |  |  |  | Outdoor
|  | DS-1260ZJ | DS-1275ZJ | DS-1280ZJ-S | DS-1276ZJ | Rubber sleeve
|  | 302700239 | 302700378 | 302700579 | 302700379 | 190700278
|  | Junction box | Vertical pole mount | Junction box | Corner mount | Rubber sleeve with weather proof
|  | Hikvision white Aluminum alloy Φ105 mm | Hikvision white Steel(mounting board) & Stainless Steel(clamp) 127×46×250mm Diameter of clamp: Φ67-127mm 1205g | Hikvision white Aluminum alloy Φ137 x 53.4x 164.8mm 527g | Hikvision white Steel 126×105×250mm 2280g | Hikvision white Rubber
Bullet camera 21 | DS-2CD48XX DS-2CD58XX DS-2CD2AXX | Indoor/Outdoor
|  | DS-1293ZJ | DS-1269ZJ | DS-1214ZJ | DS-1214ZJ-T | DS-1275ZJ | DS-1276ZJ
|  | 302700586 | 302700598 | 302700021 | 302700956 | 302700378 | 302700379
|  | Wall mount | Pendant Mount | Horizontal pole mount | Horizontal pole mount | Vertical pole mount | Corner mount
|  | Hikvision white Aluminum alloy 88×116.6×297.3mm 473g | Hikvision white Aluminum alloy 493x246x88mm 480g | Hikvision white Steel(mounting board) & Stainless Steel(clamp) 117×226×194mm Diameter of clamp: Φ67-127mm 1895g | Hikvision white Steel(mounting board) & Stainless Steel(clamp) | Hikvision white Steel(mounting board) & Stainless Steel(clamp) 127×46×250mm Diameter of clamp: Φ67-127mm 1205g Match up with wall mount(DS-1293ZJ) | Hikvision white Steel 126×105×250mm 2280g Match up with wall mount(DS-1293ZJ)
Bullet camera 23 | DS-2CD2TXX-I3/I5/I8 DS-2CD2T42WD-I DS-2CD2T22WD-I | Indoor/Outdoor
|  | DS-1275ZJ | DS-1280ZJ-S | DS-1260ZJ | DS-1276ZJ
|  | 302700378 | 302700579 | 302700239 | 302700379
|  | Vertical pole mount | Junction box | Junction box | Corner mount
|  | Hikvision white Steel(mounting board) & Stainless Steel(clamp) 127×46×250mm Diameter of clamp: Φ67-127mm 1205g | Hikvision white Aluminum alloy Φ137 x 53.4x 164.8mm 527g | Hikvision white Aluminum alloy Φ105 mm | Hikvision white Steel 126×105×250mm 2280g
Bullet camera 24 | DS-2CD4AXXF(WD)-I(Z)(H)(S) | Indoor/Outdoor
|  | DS-1275ZJ | DS-1280ZJ-S | DS-1260ZJ | DS-1276ZJ
|  | 302700378 | 302700579 | 302700239 | 302700379
|  | Vertical pole mount | Junction box | Junction box | Corner mount
|  | Hikvision white Steel(mounting board) & Stainless Steel(clamp) 127×46×250mm Diameter of clamp: Φ67-127mm 1205g | Hikvision white Aluminum alloy Φ137 x 53.4x 164.8mm 527g | Hikvision white Aluminum alloy Φ105 mm | Hikvision white Steel 126×105×250mm 2280g
Bullet camera 28 | DS-2CD20XXF-I(W) | Indoor/Outdoor
DS-1280ZJ-S
302700579
Junction box
Hikvision white Aluminum alloy Φ137 x 53.4x 164.8mm 527g
| DS-2CD46XXF(WD)-IZ(H)(S) | Indoor/Outdoor
DS-1275ZJ-4626
302700793
Vertical Pole Mount
Hikvision white
Steel(mounting board) & Stainless Steel(clamp) 127×46×250mm 1235g
Box camera | DS-2CD40XXF/E-(H)(IR5)(IRA) DS-2CD40XXFWD/E-(H)(IR5)(IRA) DS-2CD6026FWD/E-(H) DS-2CD6233F/E-(H)(IR5)(IRA) DS-2CD40xxFWD/E-(H)(IR5)(3.8-16mm) DS-2CD40xxFWD/E-(H)(IRA)(11-40mm) DS-2CD4026FWD/E-(H)(7-33mm) | Indoor/Outdoor
|  | DS-1293ZJ | DS-1214ZJ | DS-1275ZJ | DS-1269ZJ | DS-1276ZJ
|  | 302700586 | 302700021 | 302700378 | 302700598 | 302700379
|  | Wall mount | Horizontal pole mount | Vertical pole mount | Pendant Mount | Corner mount
|  | Hikvision white Aluminum alloy 88×116.6×297.3mm 473g | Hikvision white Steel(mounting board) & Stainless Steel(clamp) 117×226×194mm Diameter of clamp: Φ67-127mm 1895g | Hikvision white Steel(mounting board) & Stainless Steel(clamp) 127×46×250mm Diameter of clamp: Φ67-127mm 1205g Match up with wall mount(DS-1293ZJ) | Hikvision white Aluminum alloy 493x246x88mm 480g | Hikvision white Steel 126×105×250mm 2280g Match up with wall mount(DS-1293ZJ)
Dome camera 6/23 | DS-2CD41xxFWD-(I)(Z)(FC) iDS-2CD6124FWD-I(Z)/（H）/（F）/（B）/（C） | Indoor/outdoor
|  | DS-1271ZJ-130 | DS-1273ZJ-130 | DS-1273ZJ-130B | DS-1227ZJ | DS-1275ZJ | DS-1276ZJ | DS-1280ZJ-DM21 | DS-1281ZJ-DM23 | DS-1253ZJ-L | DS-1250ZJ
|  | 302700322 | 302700326 | 302700327 | 302700028 | 302700378 | 302700379 | 302700398 | 302700380 | 302700845 | 302700138
|  | Pendant Mount | Wall mount | Wall mount | In-ceiling mount | Vertical pole mount | Corner mount | Junction box | Inclined ceiling mount | Rain shade | Rain shade
|  | Hikvision white Aluminum alloy Φ150×565mm 1900g | Hikvision white Aluminum alloy 132×183.5×228.5mm 690g | Hikvision white Aluminum alloy with junction box 132×243×288.5mm 1475g | Hikvision white Aluminum alloy & ABS Plastic Φ210×90mm 540g | Hikvision white Steel(mounting board) & Stainless Steel(clamp) 127×46×250mm Diameter of clamp: Φ67-127mm 1205g Match up with wall mount(DS-1273ZJ-130) | Hikvision white Steel 126X105X250mm 2280g Match up with wall mount(DS-1273ZJ-130) | Hikvision white Aluminum alloy 162×137×42mm 250g | Hikvision white Aluminum alloy Φ136×48mm 245g | Hikvision white Composite Fibre Φ225.1×98mm 198g Match up with wall mount(DS-1273ZJ-130) | Hikvision white Composite Fibre 264.7*152*189.6 mm 199g
Dome camera 7 | DS-2CD7133-E DS-2CD7153-E DS-2CD7164-E DS-2CD1510F DS-2CD2520F DS-2CD2510F | Indoor/Outdoor
|  | DS-1272ZJ-120 | DS-1272ZJ-120B | DS-1271ZJ-120 | DS-1275ZJ | DS-1276ZJ | DS-1282ZJ-DM（mini）
|  | 302700325 | 302700334 | 302700321 | 302700378 | 302700379 | 302700377
|  | Wall mount | Wall mount | Pendant mount | Vertical pole mount | Corner mount | Gang box
|  | Hikvision white Aluminum alloy 120×122×173.5mm 430g | Hikvision white Aluminum alloy with junction box 123×180×223mm 1225g | Hikvision white Aluminum alloy Φ150×573mm 1900g | Hikvision white Steel(mounting board) & Stainless Steel(clamp) 127×46×250mm Diameter of clamp: Φ67-127mm 1205g Match up with wall mount(DS-1272ZJ-120) | Hikvision white Steel 126X105X250mm 2280g Match up with wall mount(DS-1272ZJ-120) | Hikvision white Plastic Φ120 mm
Dome camera 17/24 |  | Indoor/Outdoor
DS-2CD72XXF-E(I)Z(H)(S) DS-2CD72X3PF-E(I)Z(H)(S) DS-2CD72X3NF-E(I)Z(H)(S) DS-2CD7293PFWD-E(I)Z(H)(S) DS-2CD7293NFWD-E(I)Z(H)(S) DS-2CD72X4FWD-E(I)Z(H)(S) DS-2CD4312F(WD)-(I)(Z)(H)(S) DS-2CD4324F-(I)(Z)(H)(S) DS-2CD4332FWD-(I)(Z)(H)(S)
|  | DS-1273ZJ-160 | DS-1273ZJ-160B | DS-1275ZJ | DS-1276ZJ | DS-1253ZJ-L | DS-1250ZJ
|  | 302700353 | 302700352 | 302700378 | 302700379 | 302700845 | 302700138
|  | Wall mount | Wall mount with junction box | Vertical pole mount | Corner mount | Rain shade | Rain shade
|  | Hikvision white Aluminum alloy 160×183.5×243mm 845g | Hikvision white Aluminum alloy 160×243×303mm 1630g | Hikvision white Steel(mounting board) & Stainless Steel(clamp) 127×46×250mm Diameter of clamp: Φ67-127mm 1205g Match up with wall mount(DS-1273ZJ-160) | Hikvision white Steel 126X105X250mm 2280g Match up with wall mount(DS-1273ZJ-160) | Hikvision white Composite Fibre Φ225.1×98mm 198g Match up with wall mount(DS-1273ZJ-160) | Hikvision white Composite Fibre 264.7*152*189.6 mm 199g
Dome camera 18 | DS-2CD2112-(I) DS-2CD2132-(I) DS-2CD21XXF-I(W)(S) DS-2CD2122FWD-I(W)(S) DS-2CD2142FWD-I(W)(S) | Indoor/Outdoor
|  | DS-1259ZJ | DS-1271ZJ-110 | DS-1272ZJ-110 | DS-1272ZJ-110B | DS-1275ZJ | DS-1276ZJ | DS-1280ZJ-DM18 | DS-1258ZJ
|  | 302700248 | 302700313 | 302700315 | 302700328 | 302700378 | 302700379 | 302700356 | 302700250
|  | Inclined ceiling mount | Pendant mount | Wall mount | Wall mount | Vertical pole mount | Corner mount | Junction box | Wall mount
|  | Hikvision white ABS Plastic Φ111×39.2mm 200g | Hikvision white Aluminum alloy Φ150×560mm 1900g | Hikvision white Aluminum alloy 120×122×169mm 420g | Hikvision white Aluminum alloy with junction box 123×180×227.8mm 1205g | Hikvision white Steel(mounting board) & Stainless Steel(clamp) 127×46×250mm Diameter of clamp: Φ67-127mm 1205g Match up with wall mount(DS-1272ZJ-110) | Hikvision white Steel 126X105X250mm 2280g Match up with wall mount(DS-1272ZJ-110) | Hikvision white Aluminum alloy Φ115.4×43.8mm 450g | Hikvision white ABS plastic 120×111×161.5mm 200g
Dome camera 21 | DS-2CD2712F-I(S) DS-2CD2732F-I(S) DS-2CD2722FWD-I(Z)(S) DS-2CD2742FWD-I(Z)(S) | Indoor/Outdoor
|  | DS-1271ZJ-135 | DS-1273ZJ-135 | DS-1273ZJ-135B | DS-1275ZJ | DS-1276ZJ | DS-1227ZJ | DS-1280ZJ-DM21 | DS-1281ZJ-DM23 | DS-1253ZJ-L | DS-1250ZJ
|  | 302700314 | 302700331 | 302700329 | 302700378 | 302700379 | 302700028 | 302700398 | 302700380 | 302700845 | 302700138
|  | Pendant mount | Wall mount | Wall mount with junction box | Vertical pole mount | Corner mount | In-ceiling mount | Junction box | Inclined ceiling mount | Rain shade | Rain shade
|  | Hikvision white Aluminum alloy 150×150×565mm 1900g | Hikvision white Aluminum alloy 136×183.5×230mm 704g | Hikvision white Aluminum alloy with junction box 136×243×290mm 1490g | Hikvision white Steel(mounting board) & Stainless Steel(clamp) 127×46×250mm Diameter of clamp: Φ67-127mm 1205g Match up with wall mount(DS-1273ZJ-135) | Hikvision white Steel 126X105X250mm 2280g Match up with wall mount(DS-1273ZJ-135) | Hikvision white Aluminum alloy & ABS Plastic Φ210×90mm 540g | Hikvision white Aluminum alloy 162×137×42mm 250g | Hikvision white Aluminum alloy 136.3×136.3×48mm 245g | Hikvision white Composite Fibre Φ225.1×98mm 198g Match up with wall mount(DS-1273ZJ-135) | Hikvision white Composite Fibre 264.7*152*189.6 mm 199g
Dome 22 | DS-2CD2512F-I(W) DS-2CD2532F-I(W) DS-2CD2522FWD-I(W)(S) DS-2CD2542FWD-I(W)(S) | Indoor/Outdoor
|  | DS-1272ZJ-120 | DS-1272ZJ-120B | DS-1271ZJ-120 | DS-1275ZJ | DS-1276ZJ | DS-1280ZJ-DM22
|  | 302700325 | 302700334 | 302700321 | 302700378 | 302700379 | 302700798
|  | Wall mount | Wall mount with junction box | Pendant mount | Vertical pole mount | Corner mount | Junction box
|  | Hikvision white Aluminum alloy 120×122×173.5mm 420g | Hikvision white Aluminum alloy 123×180×233mm 1225g | Hikvision white Aluminum alloy 150×150×573mm 1900g | Hikvision white Steel(mounting board) & Stainless Steel(clamp) 127×46×250mm Diameter of clamp: Φ67-127mm 1205g Match up with wall mount(DS-1272ZJ-120) | Hikvision white Steel 126×105×250mm 2280g Match up with wall mount(DS-1272ZJ-120) | Hikvision white Alminum aloy 164.8×137×53.4mm 520g
Dome 25 | DS-2CD6362F-I(S)(V) DS-2CD6332FWD-I(S)(V) | Indoor/Outdoor
|  | DS-1271ZJ-DM25 | DS-1273ZJ-DM25 | DS-1280ZJ-DM25 | DS-1281ZJ-DM25 | DS-1275ZJ | DS-1276ZJ
|  | 302700439 | 302700438 | 302700396 | 302700397 | 302700378 | 302700379
|  | Pendant mount | Wall mount | Junction box | Inclined ceiling mount | Vertical pole mount | Corner mount
|  | Hikvision white Alluminum alloy Φ149.5×555mm 1930g | Hikvision white Aluminum alloy 183.5×164×231.7mm 900g | Hikvision white Aluminum alloy 178.5×164×41mm 340g | Hikvision white Aluminum alloy 157.1×164×45.5mm 300g | Hikvision white Steel(mounting board) & Stainless Steel(clamp) 127×46×250mm Diameter of clamp: Φ67-127mm 1205g Match up with wall mount(DS-1283ZJ) | Hikvision white Steel 126X105X250mm 2280g Match up with wall mount(DS-1273ZJ-130, DS-1283ZJ)
Dome 26 | DS-2CD45XXF(WD)-I(Z)(H)(S) | Indoor/Outdoor
|  | DS-1280ZJ-DM26 | DS-1281ZJ-DM26 | DS-1273ZJ-DM26 | DS-1273ZJ-DM26-B | DS-1271ZJ-DM26 | DS-1250ZJ | DS-1275ZJ | DS-1276ZJ
|  | 302700593 | 302700595 | 302700594 | 302700607 | 302700592 | 302700138 | 302700378 | 302700379
|  | Junction box | Inclined ceiling mount | Wall mount | Wall mount with junction box | Pendant mount | Rain shade | Vertical pole mount | Corner mount
|  | Hikvision white Alluminum alloy 165×65×190mm 466g | Hikvision white Alluminum alloy Φ165×75.7mm 425g | Hikvision white Alluminum alloy 255×225.7×185mm 1550g | Hikvision white Alluminum alloy 314.5x260×184.9mm 2050g | Hikvision white Alluminum alloy 676×185×185mm 2150g | Hikvision white Composite Fibre 264.7*152*189.6 mm 199g | Hikvision white Steel(mounting board) & Stainless Steel(clamp) 127×46×250mm Diameter of clamp: Φ67-127mm 1205g Match up with wall mount(DS-1273ZJ-DM26 | Hikvision white Steel 126X105X250mm 2280g Match up with wall mount(DS-1273ZJ-130)
Dome 27 | DS-2CD29XXF-(I)(S) | Indoor
|  | DS-1294ZJ | DS-1281ZJ-DM27 | DS-1297ZJ | DS-1203ZJ
|  | 302700648 | 302700611 | 302700835 | 302700110
|  | Wall mount | Inclined ceiling mount | Pendant mount (extendable) | Pendant mount
|  | Hikvision white Toughened Plastic 223.9×80×125.8mm 450g | Hikvision white Plastic 111.8×40.5×108.3mm 45.8g | Hikvision white Aluminum alloy (Hight 1000-2000mm) | Hikvision white Aluminum alloy 70.4×84×200mm 220g
Mini dome camera 8 | DS-2CD2312-I DS-2CD2332-I DS-2CD2322WD-I DS-2CD2342WD-I | Indoor/Outdoor
|  | DS-1273ZJ-130-TRL | DS-1275ZJ | DS-1276ZJ | DS-1280ZJ-M | DS-1281ZJ-M | DS-1271ZJ-130-TRL
|  | 302700374 | 302700378 | 302700379 | 302700581 | 302700582 | 302701221
|  | Wall mount | Vertical pole mount | Corner mount | Junction box | Inclined ceiling mount | Pendant mount
|  | Hikvision white Aluminum alloy 131×183.5×228.5mm 890g | Hikvision white Steel(mounting board) & Stainless Steel(clamp) 127×46×250mm Diameter of clamp: Φ67-127mm 1205g Match up with wall mount(DS-1273ZJ-130-TRL) | Hikvision white Steel 126X105X250mm 2280g Match up with wall mount(DS-1273ZJ-130-TRL) | Hikvision white Aluminum alloy 157×184.8×53.4mm 621g | Hikvision white Aluminum alloy 157×165.7×61.8mm 586g | Hikvision white Aluminum alloy Φ150×567mm
Note: the -TRL means it has gang box compared to DS-1273ZJ-130. Special for Mini dome 8
Mini dome camera 9 | DS-2CD2310-I DS-2CD2320-I | Indoor/Outdoor
|  | DS-1258ZJ | DS-1272ZJ-110 | DS-1275ZJ | DS-1276ZJ | DS-1280ZJ-S | DS-1281ZJ-S | DS-1271ZJ-110
|  | 302700250 | 302700315 | 302700378 | 302700379 | 302700579 | 302700580 | 302700313
|  | Wall mount | Wall mount | Vertical pole mount | Corner mount | Junction box | Inclined ceiling mount | Pendant mount
|  | Hikvision white ABS plastic 120×111×161.5mm 200g | Hikvision white Aluminum alloy 120×122×169mm 420g | Hikvision white Steel(mounting board) & Stainless Steel(clamp) 127×46×250mm Diameter of clamp: Φ67-127mm 1205g Match up with wall mount (DS-1272ZJ-110) | Hikvision white Steel 126X105X250mm 2280g Match up with wall mount (DS-1272ZJ-110) | Hikvision white Aluminum alloy 137×53.4×164.8mm 527g | Hikvision white Aluminum alloy 137×56.5×147mm 472g | Hikvision white Aluminum alloy Φ150×560mm 1900g
PT 5 | DS-2CD2FXX DS-2F12F-I(W)(S)Z DS-2CD2F22FWD-I(W)(S) DS-2CD2F42FWD-I(W)(S) | Indoor
|  | DS-1294ZJ | DS-1280ZJ-PT3
|  | 302700648 | 302700681
|  | Wall mount | Junction box
|  | Hikvision white Toughened Plastic 223.9×80×125.8mm 450g | Hikvision white Plastic Φ120×40mm 104g
DS-1279ZJ
302700847
Extendable pole for Pendant mount
Hikvision white Aluminum alloy 250mm Match up with pendant mount(DS-1271ZJ)

## PTZ and Zoom camera
Recommended brackets for Hikvision PTZ Dome Camera
Product form | Model | Relevant brackets and housings
2.5'' Mini Indoor PTZ without IR | DS-2DE2103 DS-2DE2202 | Indoor
|  | DS-1294ZJ | DS-1280ZJ-PT3
|  | 302700648 | 302700681
|  | Wall mount | Junction box
|  | Hikvision white Toughened Plastic 223.9×80×125.8mm 450g | Hikvision white Plastic Φ120×40mm 104g
2.5'' Mini Indoor PTZ with IR | DS-2DE2103I DS-2DE2202I | Indoor
DS-1294ZJ
302700648
Wall mount
Hikvision white Toughened Plastic 223.9×80×125.8mm 450g
Outdoor(only available for outdoor PTZ model)
4 inch PTZ Dome Camera without IR | DS-2AF4262 DS-2AE41XX/45XX DS-2DE41XX/45XX DS-2DE4220 DS-2AE4XXXT-A(B) DS-2DE4220I(W)-D
4 inch PTZ Dome Camera with IR | DS-2AE4XXXTI-A
|  | DS-1661ZJ | DS-1662ZJ | DS-1663ZJ | DS-1618ZJ | DS-1660ZJ | DS-1602ZJ | DS-1602ZJ-pole | DS-1602ZJ-corner | DS-1602ZJ-box | DS-1602ZJ-BOX-POLE | DS-1602ZJ-BOX-CORNER | DS-1619ZJ
|  | 302700179 | 302700180 | 302700215 | 302700181 | 302700203 | 302700684 | 302700685 | 302700683 | 302700686 | 302700813 | 302700812 | 302700759
|  | Pendant mount | Pendant mount | Ceiling mount | Wall mount(short arm) | Parapet wall mount | Wall mount (long arm) | Vertical pole mount | Corner mount | Wall mount with junction box | Vertical Pole Mount with junction box | Wall Mount with junction box | Gooseneck mount
|  | Hikvision white Aluminum alloy Φ116.5×200mm 600g | Hikvision white Aluminum alloy Φ116.5×500mm 960g | Hikvision white Aluminum alloy Φ116.5×57mm 380g | Hikvision white Aluminum alloy 110×145×189mm 550g | Hikvision white Aluminum alloy 180×950×800mm 2900g | Hikvision white Aluminum alloy 97.3×182.6×306.3mm 1050g | Hikvision white Aluminum alloy 117×194×451.3mm 2040g | Hikvision white Aluminum alloy 176.8×194×417.8mm 2809g | Hikvision white Aluminum alloy 182.6×104×311.1mm 3230g | Hikvision white Aluminum alloy & steel 209.7×314×600.8mm 6840g | Hikvision white Aluminum alloy & stee 255.5×314×546.4mm 8396g | Hikvision white Aluminum alloy 455.2×130.4×841.5mm
Outdoor(only available for outdoor PTZ model)
IR PTZ 9 | DS-2DE4120I-D DS-2DE4220IW-D DS-2AE4123TI-D DS-2AE4223TI-D DS-2AE4023(N)I-D
|  | DS-1661ZJ | DS-1662ZJ | DS-1663ZJ | DS-1618ZJ | DS-1660ZJ | DS-1602ZJ | DS-1602ZJ-pole | DS-1602ZJ-corner | DS-1602ZJ-box | DS-1602ZJ-BOX-POLE | DS-1602ZJ-BOX-CORNER | DS-1619ZJ
|  | 302700179 | 302700180 | 302700215 | 302700181 | 302700203 | 302700684 | 302700685 | 302700683 | 302700686 | 302700813 | 302700812 | 302700759
|  | Pendant mount | Pendant mount | Ceiling mount | Wall mount(short arm) | Parapet wall mount | Wall mount (long arm) | Vertical pole mount | Corner mount | Wall mount with junction box | Vertical Pole Mount with junction box | Wall Mount with junction box | Gooseneck mount
|  | Hikvision white Aluminum alloy Φ116.5×200mm 600g | Hikvision white Aluminum alloy Φ116.5×500mm 960g | Hikvision white Aluminum alloy Φ116.5×57mm 380g | Hikvision white Aluminum alloy 110×145×189mm 550g | Hikvision white Aluminum alloy 180×950×800mm 2900g | Hikvision white Aluminum alloy 97.3×182.6×306.3mm 1050g | Hikvision white Aluminum alloy 117×194×451.3mm 2040g | Hikvision white Aluminum alloy 176.8×194×417.8mm 2809g | Hikvision white Aluminum alloy 182.6×104×311.1mm 3230g | Hikvision white Aluminum alloy & steel 209.7×314×600.8mm 6840g | Hikvision white Aluminum alloy & stee 255.5×314×546.4mm 8396g | Hikvision white Aluminum alloy 455.2×130.4×841.5mm
`
Outdoor(only available for outdoor PTZ model)
5 inch with IR | DS-2DE5XXXXI DS-2AE5XXXTI DS-2AE5XXXTI-A(B)
5 inch without IR | DS-2AE51XX DS-2DE51XX DS-2DF1-5XX DS-2AF1-5XX DS-2AF52XX-AS DS-2DF52XX DS-2AE5XXXT-A(B)
IR PTZ Dome Camera2 | DS-2AF1-7XXDS DS-2AF72XX-AS DS-2DF72XX | DS-1661ZJ | DS-1662ZJ | DS-1663ZJ | DS-1660ZJ | DS-1602ZJ | DS-1602ZJ-pole | DS-1602ZJ-corner | DS-1602ZJ-box | DS-1602ZJ-BOX-POLE | DS-1602ZJ-BOX-CORNER | DS-1619ZJ
IR PTZ Dome Camera4 | DS-2AE71XX DS-2DE71XX | 302700179 | 302700180 | 302700215 | 302700203 | 302700684 | 302700685 | 302700683 | 302700686 | 302700813 | 302700812 | 302700759
6 inch | DS-2DF6XXX DS-2DF6836V-AEL | Pendant mount | Pendant mount | Ceiling mount | Parapet wall mount | Wall mount | Vertical pole mount | Corner mount | Wall mount with junction box | Vertical Pole Mount with junction box | Wall Mount with junction box | Gooseneck mount
8 inch | DS-2DF8XXXI DS-2DF82XXIW-AEL DS-2DF8836I5V-AEL DS-2DF82XXI-AEL(B) | Hikvision white Aluminum alloy Φ116.5×200mm 600g | Hikvision white Aluminum alloy Φ116.5×500mm 960g | Hikvision white Aluminum alloy Φ116.5×57mm 380g | Hikvision white Aluminum alloy 180×950×800mm 2900g | Hikvision white Aluminum alloy 97.3×182.6×306.3mm 1050g | Hikvision white Aluminum alloy 117×194×451.3mm 2040g | Hikvision white Aluminum alloy 176.8×194×417.8mm 2809g | Hikvision white Aluminum alloy 182.6×104×311.1mm 3230g | Hikvision white Aluminum alloy & steel 209.7×314×600.8mm 6840g | Hikvision white Aluminum alloy & stee 255.5×314×546.4mm 8396g | Hikvision white Aluminum alloy 455.2×130.4×841.5mm
Laser IR PTZ | DS-2DF7XXXI3-A DS-2DF7XXXI5-A
Indoor PTZ | DS-2DF5220-D4 DS-2DF5220S-DE4/W | Indoor
|  | DS-1691ZJ | DS-1692ZJ | DS-1695ZJ
|  | 302700509 | 302700508 | 302700665
|  | Pendant mount | Wall mount | Integrated wall mount
|  | Hikvision white Aluminum alloy 84×124×335mm 980g | Hikvision white Aluminum alloy 80×125×239.9mm 975g | Hikvision white Aluminum alloy + Plastic 157×86×246mm
|  | DS-1682ZJ |  |  | DS-1673ZJ
|  | 302700631 |  |  | 302700731
|  | Extendable pole for Pendant mount |  |  | horizontal pole mount
|  | Hikvision white Aluminum alloy 500mm Match up with pendant mount(DS-1661ZJ.DS-1662ZJ) |  |  | Hikvision white Steel(mounting board) & Stainless Steel(clamp) Diameter of clamp: Φ67-127mm Match up with pendant mount
Zoom camera | DS-2ZCA2304P(N) DS-2ZCA3604P(N) | Indoor |  | Housing
|  | DS-1203ZJ | DS-1292ZJ | DS-1331HZ series
|  | 302700110 | 302700585
|  | Pendant Mount | Wall mount | Outdoor housing
|  | Hikvision white Aluminum alloy 70.4×84×200mm 220g | Hikvision white Aluminum alloy 70x97.1x217.9mm 201g | Hikvision white Aluminum alloy Note:Customized only, not suitable for baseline
Zoom camera 4 | DS-2DZ21xx series DS-2ZCNXXXX series | Indoor |  | Housing
|  | DS-1203ZJ | DS-1292ZJ | DS-1331HZ series
|  | 302700110 | 302700585
|  | Pendant Mount | Wall mount | Outdoor housing
|  | Hikvision white Aluminum alloy 70.4×84×200mm 220g | Hikvision white Aluminum alloy 70x97.1x217.9mm 201g | Hikvision white Aluminum alloy Note:Customized only, not suitable for baseline